## OverSoon
Source: | C:\Users\theol\OneDrive\Documents\KiCad\7.0\projects\OverSoon\OverSoon.kicad_sch
Date: | 2024-09-21
Tool: | Eeschema 7.0.8
Generator: | D:\Program Files\KiCad\7.0\bin\scripting\plugins/bom_csv_grouped_by_value.py
Component Count: | 125
Collated Components:
Item | Qty | Reference(s) | Value | LibPart | Footprint | Datasheet | Description | Mfr | Mfr P/N | Supplier 1 | Supplier 1 P/N
1 | 7 | C1, C2, C9 | 4.7uF | Device:C | Capacitor_SMD:C_0805_2012Metric_Pad1.18x1.45mm_HandSolder | https://search.murata.co.jp/Ceramy/image/img/A01X/G101/ENG/GRM21BR71C475KE51-01.pdf | CAP CER 4.7UF 16V X7R 0805 | Murata Electronics | GRM21BR71C475KE51L | Digikey | 490-14466-2-ND
2 | 13 | C3, C4, C5, C10, C12, C14 | 10uF | Device:C | Capacitor_SMD:C_0805_2012Metric_Pad1.18x1.45mm_HandSolder | https://www.yageo.com/upload/media/product/productsearch/datasheet/mlcc/UPY-GP_NP0_16V-to-50V_18.pdf | CAP CER 10PF 50V C0G/NPO 0805 | YAGEO | CC0805JRNPO9BN100 | Digikey | 311-1099-2-ND
3 | 13 | C6, C7, C11, C13, C15, C16 | 1 uF | Device:C | Capacitor_SMD:C_0805_2012Metric_Pad1.18x1.45mm_HandSolder | https://www.samsungsem.com/kr/support/product-search/mlcc/CL21F105ZBFNNNE.jsp | CAP CER 1UF 50V Y5V 0805 | Samsung Electro-Mechanics | CL21F105ZBFNNNE | Digikey | 1276-3010-2-ND
4 | 3 | C8 | 0.22uF | Device:C | Capacitor_SMD:C_0805_2012Metric_Pad1.18x1.45mm_HandSolder | https://search.murata.co.jp/Ceramy/image/img/A01X/G101/ENG/GCM033R71A103KA03-01A.pdf | CAP CER 0.22UF 50V X7R 0805 | Murata Electronics | GCM21BR71H224KA37L | Digikey | 490-4970-2-ND
5 | 3 | C17 | 0.1u | :C_1 | Capacitor_SMD:C_0805_2012Metric_Pad1.18x1.45mm_HandSolder | https://datasheets.kyocera-avx.com/cx5r.pdf | CAP CER 0.1UF 6.3V X5R 0805 | KYOCERA AVX | 08056D104KAT2A | Digikey | 478-08056D104KAT2ATR-ND
6 | 3 | CR1 | MBR120LSFT3G | RAIN_X symbols lib:MBR120LSFT3G | RAIN_X footprints lib:SDO_SOD-123FL498_OSI | https://www.onsemi.com/pdf/datasheet/mbr120lsft1-d.pdf | DIODE SCHOTTKY 20V 1A SOD123FL | onsemi | MBR120LSFT3G | Digikey | MBR120LSFT3GOSTR-ND
7 | 3 | D1 | Orange LED | RAIN_X symbols lib:LTST-C191KFKT | RAIN_X footprints lib:LEDC1608X55N | https://optoelectronics.liteon.com/upload/download/DS22-2000-222/LTST-C191KFKT.pdf | LED ORANGE CLEAR SMD | Lite-On Inc. | LTST-C191KFKT | Digikey | 160-1445-2-ND
8 | 1 | J1 | B2B-XH-A_LF__SN_ | RAIN_X symbols lib:B2B-XH-A_LF__SN_ | RAIN_X footprints lib:JST_B2B-XH-A_LF__SN_ | https://www.jst-mfg.com/product/pdf/eng/eXH.pdf | Connector Header Through Hole 2 position 0.098 (2.50mm) | JST Sales America Inc. | B2B-XH-AM | Digikey | 455-B2B-XH-AM-ND
9 | 2 | J2 | USB_C_Receptacle_USB2.0 | Connector:USB_C_Receptacle_USB2.0 | Connector_USB:USB_C_Receptacle_XKB_U262-16XN-4BVC11 | https://datasheet.lcsc.com/lcsc/2110151630_XKB-Connectivity-U262-161N-4BVC11_C319148.pdf | 3A USB 3.1 1 260â„ƒ Surface Mount 16P Female -40â„ƒ~+85â„ƒ Gold Copper Alloy Type-C SMD USB Connectors ROHS | XKB Connectivity | U262-161N-4BVC11 | LCSC.com | C319148
10 | 1 | J3 | JTAG Connector | RAIN_X symbols lib:3221-10-0300-00 | RAIN_X footprints lib:CNC_3221-10-0300-00 | http://www.cnctech.us/pdfs/3221-XX-0300-00_.pdf | Connector Header Surface Mount 10 position 0.050 (1.27mm) | CNC Tech | 3221-10-0300-00 | Digikey | 1175-1735-ND
11 | 2 | J4 | Conn_01x03_Pin | Connector:Conn_01x03_Pin | Connector_PinHeader_2.54mm:PinHeader_1x03_P2.54mm_Vertical | https://cdn.harwin.com/pdfs/M20-999.pdf | CONN HEADER VERT 3POS 2.54MM | Harwin Inc. | M20-9990345 | Digkey | 952-2263-ND
12 | 3 | L1 | 10uH | Device:L | Inductor_SMD:L_0805_2012Metric_Pad1.15x1.40mm_HandSolder | https://mm.digikey.com/Volume0/opasdata/d220001/medias/docus/610/LBR2012T100K_SS.pdf | FIXED IND 10UH 150MA 360MOHM SMD | Taiyo Yuden | LBR2012T100K | Digikey | 587-2045-2-ND
13 | 3 | R1 | 470 | Device:R | Resistor_SMD:R_0805_2012Metric_Pad1.20x1.40mm_HandSolder | https://www.seielect.com/catalog/sei-rmcf_rmcp.pdf | RES 470 OHM 5% 1/8W 0805 | Stackpole Electronics Inc | RMCF0805JT470R | Digikey | RMCF0805JT470RTR-ND
14 | 5 | R2, R13 | 1k | Device:R | Resistor_SMD:R_0805_2012Metric_Pad1.20x1.40mm_HandSolder | https://www.seielect.com/catalog/sei-rmcf_rmcp.pdf | RES 1K OHM 1% 1/8W 0805 | Stackpole Electronics Inc | RMCF0805FT1K00 | Digikey | RMCF0805FT1K00TR-ND
15 | 3 | R3 | 100k | Device:R | Resistor_SMD:R_0805_2012Metric_Pad1.20x1.40mm_HandSolder | https://www.seielect.com/catalog/sei-rmcf_rmcp.pdf | RES 100K OHM 1% 1/8W 0805 | Stackpole Electronics Inc | RMCF0805FT100K | Digikey | RMCF0805FT100KTR-ND
16 | 12 | R4, R5, R6, R14, R15, R16, R18 | 10k | Device:R | Resistor_SMD:R_0805_2012Metric_Pad1.20x1.40mm_HandSolder | https://www.seielect.com/catalog/sei-rmcf_rmcp.pdf | RES 10K OHM 5% 1/8W 0805 | Stackpole Electronics Inc | RMCF0805JT10K0 | Digikey | RMCF0805JT10K0TR-ND
17 | 5 | R7, R8 | 2.2K | Device:R | Resistor_SMD:R_0805_2012Metric_Pad1.20x1.40mm_HandSolder | https://www.yageo.com/upload/media/product/app/datasheet/rchip/pyu-rt_1-to-0.01_rohs_l.pdf | RES 2.23K OHM 0.1% 1/8W 0805 | YAGEO | RT0805BRD072K23L | Digikey | 13-RT0805BRD072K23LTR-ND
18 | 12 | R9, R10, R11, R12, R17, R19 | 0 | Device:R | Resistor_SMD:R_0805_2012Metric_Pad1.20x1.40mm_HandSolder | https://www.vishay.com/docs/20043/crcwhpe3.pdf | RES SMD 0 OHM JUMPER 1/2W 0805 | Vishay Dale | CRCW08050000Z0EAHP | Digikey | 541-0.0TBTR-ND
19 | 4 | SW1, SW2 | PULL_DOWN_BOOT | Switch:SW_SPDT | RAIN_X footprints lib:SW_JS102011SAQN | https://www.ckswitches.com/media/1422/js.pdf | SWITCH SLIDE SPDT 300MA 6V | C&K | JS102011SAQN | DigiKey | 401-1999-2-ND
20 | 1 | TP1 | GND TestPoint | RAIN_X symbols lib:S2751-46R | RAIN_X footprints lib:HARWIN_S2751-46R | https://cdn.harwin.com/pdfs/S2751R.pdf | PC TEST POINT NATURAL | Harwin | S2751-46R | Digikey | 952-2664-2-ND
21 | 1 | TP2 | VBatt TestPoint | RAIN_X symbols lib:S2751-46R | RAIN_X footprints lib:HARWIN_S2751-46R | https://cdn.harwin.com/pdfs/S2751R.pdf | PC TEST POINT NATURAL | Harwin | S2751-46R | Digikey | 952-2664-2-ND
22 | 1 | TP3 | VBUS TestPoint | RAIN_X symbols lib:S2751-46R | RAIN_X footprints lib:HARWIN_S2751-46R | https://cdn.harwin.com/pdfs/S2751R.pdf | PC TEST POINT NATURAL | Harwin | S2751-46R | Digikey | 952-2664-2-ND
23 | 1 | TP4 | 3V3 TestPoint | RAIN_X symbols lib:S2751-46R | RAIN_X footprints lib:HARWIN_S2751-46R | https://cdn.harwin.com/pdfs/S2751R.pdf | PC TEST POINT NATURAL | Harwin | S2751-46R | Digikey | 952-2664-2-ND
24 | 1 | TP5 | 1V8 TestPoint | RAIN_X symbols lib:S2751-46R | RAIN_X footprints lib:HARWIN_S2751-46R | https://cdn.harwin.com/pdfs/S2751R.pdf | PC TEST POINT NATURAL | Harwin | S2751-46R | Digikey | 952-2664-2-ND
25 | 1 | TP6 | GPS_Wake | RAIN_X symbols lib:S2751-46R | RAIN_X footprints lib:HARWIN_S2751-46R | https://cdn.harwin.com/pdfs/S2751R.pdf | PC TEST POINT NATURAL | Harwin | S2751-46R | Digikey | 952-2664-2-ND
26 | 1 | TP7 | ACCEL_CS_TP | RAIN_X symbols lib:S2751-46R | RAIN_X footprints lib:HARWIN_S2751-46R | https://cdn.harwin.com/pdfs/S2751R.pdf | PC TEST POINT NATURAL | Harwin | S2751-46R | Digikey | 952-2664-2-ND
27 | 1 | TP8 | SCREEN_CS_TP | RAIN_X symbols lib:S2751-46R | RAIN_X footprints lib:HARWIN_S2751-46R | https://cdn.harwin.com/pdfs/S2751R.pdf | PC TEST POINT NATURAL | Harwin | S2751-46R | Digikey | 952-2664-2-ND
28 | 2 | U1 | MCP73831T-2ACI/OT | RAIN_X symbols lib:MCP73831T-2ACI_OT | RAIN_X footprints lib:SOT-23-5_MC_MCH | https://ww1.microchip.com/downloads/en/DeviceDoc/MCP73831-Family-Data-Sheet-DS20001984H.pdf | IC BATT CNTL LI-ION 1CEL SOT23-5 | Microchip Technology | MCP73831T-2ACI/OT | Digikey | MCP73831T-2ACI/OTTR-ND
29 | 2 | U2 | DMG3415U-7 | RAIN_X symbols lib:DMG3415U-7 | RAIN_X footprints lib:SOT95P240X105-3N | https://mm.digikey.com/Volume0/opasdata/d220001/medias/docus/416/DMG3415U.pdf | MOSFET P-CH 20V 4A SOT23-3 | Diodes Incorporated | DMG3415U-7 | Digikey | DMG3415UDITR-ND
30 | 2 | U3 | AP2112K-3.3 | Regulator_Linear:AP2112K-3.3 | Package_TO_SOT_SMD:SOT-23-5 | https://www.diodes.com/assets/Datasheets/AP2112.pdf | IC REG LINEAR 3.3V 600MA SOT25 | Diodes Incorporated | AP2112K-3.3TRG1 | Digikey | AP2112K-3.3TRG1DITR-ND
31 | 2 | U4 | AP2112K-1.8 | Regulator_Linear:AP2112K-1.8 | Package_TO_SOT_SMD:SOT-23-5 | https://www.diodes.com/assets/Datasheets/AP2112.pdf | IC REG LINEAR 1.8V 600MA SOT25 | Diodes Incorporated | AP2112K-1.8TRG1 | Digikey | AP2112K-1.8TRG1DITR-ND
32 | 1 | U5 | ~ | OverSoon symbols:ORG1510-MK04/05 | RAIN_X footprints lib:ORG1510-R02 | https://origingps.com/wp-content/uploads/2022/03/Multi-Micro-Hornet-ORG1510-MK-DS-rev-4.3.pdf | Origin 1510-MK04/MK05 | OriginGPS
33 | 2 | U6 | LSM303D | Sensor_Motion:LSM303D | Package_LGA:LGA-16_3x3mm_P0.5mm | http://www.st.com/web/en/resource/technical/document/datasheet/DM00057547.pdf | Accelerometer, Magnetometer, Temperature, 6 Axis Sensor I2C, SPI Output | STMicroelectronics | LSM303D | Digikey | LSM303D-ND
34 | 1 | U7 | ESP32-S3-WROOM-1-N4R2 | RAIN_X symbols lib:ESP32-S3-WROOM-1-N4R2 | RAIN_X footprints lib:XCVR_ESP32-S3-WROOM-1-N4R2 | https://www.espressif.com/sites/default/files/documentation/esp32-s3-wroom-1_wroom-1u_datasheet_en.pdf | RF TXRX MODULE BT PCB TRACE SMD | Espressif Systems | ESP32-S3-WROOM-1-N4R2 | DigiKey | 1965-ESP32-S3-WROOM-1-N4R2TR-ND
35 | 2 | U8 | ~ | OverSoon symbols:HiLetgo_ILI9341 | OverSoon:ILI9341 | https://www.digikey.com/htmldatasheets/production/1640716/0/0/1/ili9341-datasheet.html | Ili9341 Connector | TE Connectivity AMP Connectors | 6-104910-3 | Digikey | A33951-ND
36 | 3 | U9, U10 | KMR231NGLFS | RAIN_X symbols lib:KMR231NGLFS | RAIN_X footprints lib:IC4_KMR231NGLFS_CNK | https://www.ckswitches.com/media/1479/kmr2.pdf | SWITCH TACTILE SPST-NO 0.05A 32V | C&K | KMR231NG LFS | Digikey | CKN10246TR-ND
37 | 2 | U11 | ATSAMD51J20A-A | MCU_Microchip_SAMD:ATSAMD51J20A-A | Package_QFP:TQFP-64_10x10mm_P0.5mm | https://ww1.microchip.com/downloads/en/DeviceDoc/SAM_D5x_E5x_Family_Data_Sheet_DS60001507G.pdf | SAMD51 | Microchip Tech | ATSAMD51J20A-AU | Digikey | ATSAMD51J20A-AU-ND